## Ventil_USA
Compact / Ventil Compact- Thermal Output
| tV : | 180 |  | °F |  | tR : |  | 160 |  |  |  | °F |  | 68 |  |  | °F |  |  | indoor temperature
|  |  |  | tV : | 82.2222 |  |  | °C |  | tR : | 71.1111 |  |  | °C |  | 20 |  |  | °C | Raumtemperatur
thermal output in BTU/h
Type | 200 |  |  | 300 |  |  | 400 | 400 |  |  |  |  | 500 |  |  | 600 | 600 |  |  |  |  | 900
BH | 22 | 33 | 44 | 11 | 22 | 33 | 11 | 11 | 33 | 10 | 22 | 33 | 11 | 22 | 33 | 10 | 11 | 21S | 21 | 22 | 33 | 10 | 11 | 21S | 21 | 22 | 33
BL | Watt | Watt | Watt | Watt | Watt | Watt | Watt | Watt | Watt | Watt | Watt | Watt | Watt | Watt | Watt | Watt | Watt | Watt | Watt | Watt | Watt | Watt | Watt | Watt | Watt | Watt | Watt
400 |  |  |  | 257 | 453 | 635 | 335 | 335 | 802 | 247 | 566 | 802 | 409 | 694 | 962 | 291 | 480 | 615 | 634 | 808 | 1116 | 419 | 673 | 839 | 873 | 1132 | 1546
500 |  |  |  | 321 | 566 | 794 | 419 | 419 | 1003 | 309 | 708 | 1003 | 511 | 868 | 1203 | 364 | 600 | 769 | 793 | 1010 | 1395 | 524 | 842 | 1049 | 1091 | 1415 | 1933
600 | 550 | 768 | 989 | 385 | 679 | 953 | 502 | 502 | 1204 | 370 | 850 | 1204 | 613 | 1042 | 1444 | 436 | 720 | 923 | 951 | 1212 | 1674 | 629 | 1010 | 1259 | 1309 | 1698 | 2319
700 | 642 | 896 | 1154 | 450 | 793 | 1112 | 586 | 586 | 1404 | 432 | 991 | 1404 | 716 | 1215 | 1684 | 509 | 840 | 1077 | 1110 | 1414 | 1953 | 734 | 1178 | 1469 | 1528 | 1981 | 2706
800 | 734 | 1024 | 1319 | 514 | 906 | 1270 | 670 | 670 | 1605 | 494 | 1133 | 1605 | 818 | 1389 | 1925 | 582 | 960 | 1230 | 1269 | 1616 | 2232 | 839 | 1346 | 1678 | 1746 | 2264 | 3093
900 | 825 | 1152 | 1484 | 578 | 1019 | 1429 | 753 | 753 | 1805 | 555 | 1274 | 1805 | 920 | 1562 | 2166 | 654 | 1080 | 1384 | 1427 | 1818 | 2511 | 944 | 1515 | 1888 | 1964 | 2547 | 3479
1000 | 917 | 1280 | 1649 | 642 | 1132 | 1588 | 837 | 837 | 2006 | 617 | 1416 | 2006 | 1022 | 1736 | 2406 | 727 | 1200 | 1538 | 1586 | 2020 | 2790 | 1048 | 1683 | 2098 | 2182 | 2830 | 3866
1100 | 1009 | 1409 | 1814 | 707 | 1246 | 1747 | 921 | 921 | 2207 | 679 | 1557 | 2207 | 1125 | 1909 | 2647 | 800 | 1320 | 1692 | 1744 | 2222 | 3069 | 1153 | 1851 | 2308 | 2401 | 3113 | 4252
1200 | 1101 | 1537 | 1979 | 771 | 1359 | 1906 | 1004 | 1004 | 2407 | 741 | 1699 | 2407 | 1227 | 2083 | 2887 | 873 | 1440 | 1846 | 1903 | 2424 | 3348 | 1258 | 2020 | 2518 | 2619 | 3396 | 4639
1400 | 1284 | 1793 | 2309 | 899 | 1585 | 2223 | 1172 | 1172 | 2808 | 864 | 1982 | 2808 | 1431 | 2430 | 3369 | 1018 | 1680 | 2153 | 2220 | 2828 | 3906 | 1468 | 2356 | 2937 | 3055 | 3962 | 5412
1600 | 1467 | 2049 | 2638 | 1028 | 1812 | 2541 | 1339 | 1339 | 3210 | 987 | 2265 | 3210 | 1636 | 2777 | 3850 | 1164 | 1920 | 2461 | 2537 | 3233 | 4464 | 1677 | 2693 | 3357 | 3492 | 4528 | 6185
1800 | 1651 | 2305 | 2968 | 1156 | 2038 | 2859 | 1507 | 1507 | 3611 | 1111 | 2549 | 3611 | 1840 | 3125 | 4331 | 1309 | 2160 | 2769 | 2854 | 3637 | 5021 | 1887 | 3029 | 3776 | 3928 | 5094 | 6958
2000 | 1834 | 2561 | 3298 | 1285 | 2265 | 3176 | 1674 | 1674 | 4012 | 1234 | 2832 | 4012 | 2045 | 3472 | 4812 | 1454 | 2400 | 3076 | 3171 | 4041 | 5579 | 2097 | 3366 | 4196 | 4365 | 5660 | 7731
2300 | 2109 | 2945 | 3793 | 1478 | 2604 | 3653 | 1925 | 1925 | 4614 | 1419 | 3257 | 4614 | 2352 | 3993 | 5534 | 1673 | 2760 | 3538 | 3647 | 4647 | 6416 | - | - | - | - | - | -
2600 | 2384 | 3329 | 4288 | 1670 | 2944 | 4129 | 2176 | 2176 | 5215 | 1604 | 3681 | 5215 | 2658 | 4513 | 6256 | 1891 | 3119 | 3999 | 4123 | 5253 | 7253 | - | - | - | - | - | -
3000 | 2751 | 3841 | 4947 | 1927 | 3397 | 4764 | 2511 | 2511 | 6018 | 1851 | 4248 | 6018 | 3067 | 5208 | 7218 | 2182 | 3599 | 4614 | 4757 | 6061 | 8369 | - | - | - | - | - | -
Type | 200 |  |  | 300 |  |  | 400 |  |  | 500 | [5 empty] | 600 | [5 empty] | 900
BH | 22 | 33 | 44 | 11 | 22 | 33 | 11 | 11 | 33 | 10 | 22 | 33 | 11 | 22 | 33 | 10 | 11 | 21S | 21 | 22 | 33 | 10 | 11 | 21S | 21 | 22 | 33
Qn | 778 | 1085 | 1393 | 546 | 961 | 1347 | 711 | 711 | 1699 | 526 | 1221 | 1699 | 868 | 1470 | 2035 | 621 | 1018 | 1302 | 1344 | 1709 | 2356 | 893 | 1427 | 1776 | 1845 | 2388 | 3260
n | 1.3129 | 1.322 | 1.3468 | 1.2981 | 1.3094 | 1.314 | 1.3026 | 1.3026 | 1.3255 | 1.275 | 1.182 | 1.3255 | 1.307 | 1.327 | 1.3371 | 1.26 | 1.3115 | 1.33 | 1.32 | 1.3358 | 1.3486 | 1.28 | 1.317 | 1.33 | 1.34 | 1.3561 | 1.36
height | 8 |  |  | 12 |  |  | 16 | 16 |  |  |  |  | 20 |  |  | 24 | [5 empty] | 36 |  |  | 0
style | 22 | 33 | 44 | 11 | 22 | 33 | 11 | 11 | 33 | 10 | 22 | 33 | 11 | 22 | 33 | 10 | 11 | 21S | 21 | 22 | 33 | 10 | 11 | 21S | 21 | 22 | 33
length | BTU/h | BTU/h | BTU/h | BTU/h | BTU/h | BTU/h | BTU/h | BTU/h | BTU/h | BTU/h | BTU/h | BTU/h | BTU/h | BTU/h | BTU/h | BTU/h | BTU/h | BTU/h | BTU/h | BTU/h | BTU/h | BTU/h | BTU/h | BTU/h | BTU/h | BTU/h | BTU/h
16 | - | - | - | 877 | 1546 | 2167 | 1143 | 1143 | 2736 | 843 | 1931 | 2736 | 1396 | 2368 | 3282 | 993 | 1638 | 2098 | 2163 | 2757 | 3808 | 1430 | 2296 | 2863 | 2979 | 3862 | 5275
20 | - | - | - | 1095 | 1931 | 2709 | 1430 | 1430 | 3422 | 1054 | 2416 | 3422 | 1744 | 2962 | 4105 | 1242 | 2047 | 2624 | 2706 | 3446 | 4760 | 1788 | 2873 | 3579 | 3722 | 4828 | 6595
24 | 1877 | 2620 | 3374 | 1314 | 2317 | 3252 | 1713 | 1713 | 4108 | 1262 | 2900 | 4108 | 2092 | 3555 | 4927 | 1488 | 2457 | 3149 | 3245 | 4135 | 5712 | 2146 | 3446 | 4296 | 4466 | 5794 | 7912
28 | 2191 | 3057 | 3937 | 1535 | 2706 | 3794 | 1999 | 1999 | 4790 | 1474 | 3381 | 4790 | 2443 | 4146 | 5746 | 1737 | 2866 | 3675 | 3787 | 4825 | 6664 | 2504 | 4019 | 5012 | 5214 | 6759 | 9233
31 | 2504 | 3494 | 4500 | 1754 | 3091 | 4333 | 2286 | 2286 | 5476 | 1686 | 3866 | 5476 | 2791 | 4739 | 6568 | 1986 | 3276 | 4197 | 4330 | 5514 | 7616 | 2863 | 4593 | 5725 | 5957 | 7725 | 10553
36 | 2815 | 3931 | 5063 | 1972 | 3477 | 4876 | 2569 | 2569 | 6159 | 1894 | 4347 | 6159 | 3139 | 5330 | 7390 | 2231 | 3685 | 4722 | 4869 | 6203 | 8568 | 3221 | 5169 | 6442 | 6701 | 8690 | 11870
39 | 3129 | 4367 | 5626 | 2191 | 3862 | 5418 | 2856 | 2856 | 6844 | 2105 | 4831 | 6844 | 3487 | 5923 | 8209 | 2481 | 4094 | 5248 | 5411 | 6892 | 9519 | 3576 | 5742 | 7158 | 7445 | 9656 | 13191
43 | 3443 | 4808 | 6189 | 2412 | 4251 | 5961 | 3142 | 3142 | 7530 | 2317 | 5312 | 7530 | 3839 | 6514 | 9032 | 2730 | 4504 | 5773 | 5951 | 7581 | 10471 | 3934 | 6316 | 7875 | 8192 | 10622 | 14508
47 | 3757 | 5244 | 6752 | 2631 | 4637 | 6503 | 3426 | 3426 | 8213 | 2528 | 5797 | 8213 | 4187 | 7107 | 9850 | 2979 | 4913 | 6299 | 6493 | 8271 | 11423 | 4292 | 6892 | 8591 | 8936 | 11587 | 15828
55 | 4381 | 6118 | 7878 | 3067 | 5408 | 7585 | 3999 | 3999 | 9581 | 2948 | 6763 | 9581 | 4883 | 8291 | 11495 | 3473 | 5732 | 7346 | 7575 | 9649 | 13327 | 5009 | 8039 | 10021 | 10424 | 13518 | 18466
63 | 5005 | 6991 | 9001 | 3508 | 6183 | 8670 | 4569 | 4569 | 10953 | 3368 | 7728 | 10953 | 5582 | 9475 | 13136 | 3972 | 6551 | 8397 | 8656 | 11031 | 15231 | 5722 | 9189 | 11454 | 11915 | 15450 | 21103
71 | 5633 | 7865 | 10127 | 3944 | 6954 | 9755 | 5142 | 5142 | 12321 | 3791 | 8697 | 12321 | 6278 | 10663 | 14777 | 4466 | 7370 | 9448 | 9738 | 12409 | 17132 | 6438 | 10335 | 12884 | 13402 | 17381 | 23741
79 | 6258 | 8738 | 11253 | 4384 | 7728 | 10837 | 5712 | 5712 | 13689 | 4210 | 9663 | 13689 | 6978 | 11846 | 16419 | 4961 | 8189 | 10495 | 10819 | 13788 | 19036 | 7155 | 11485 | 14317 | 14893 | 19312 | 26378
91 | 7196 | 10048 | 12942 | 5043 | 8885 | 12464 | 6568 | 6568 | 15743 | 4842 | 11113 | 15743 | 8025 | 13624 | 18882 | 5708 | 9417 | 12072 | 12444 | 15856 | 21891 | - | - | - | - | - | -
102 | 8134 | 11359 | 14631 | 5698 | 10045 | 14088 | 7425 | 7425 | 17794 | 5473 | 12560 | 17794 | 9069 | 15398 | 21345 | 6452 | 10642 | 13645 | 14068 | 17923 | 24747 | - | - | - | - | - | -
118 | 9386 | 13105 | 16879 | 6575 | 11591 | 16255 | 8568 | 8568 | 20533 | 6316 | 14494 | 20533 | 10465 | 17770 | 24628 | 7445 | 12280 | 15743 | 16231 | 20680 | 28555 | - | - | - | - | - | -

## Plan Ventil_USA
Plan Compact/Plan Ventil Compact - Thermal Output
| tV : | 180 |  | °F |  | tR : |  | 160 |  |  |  | °F |  | 68 |  |  | °F |  |  | indoor temperature
|  |  |  | tV : | 82.2222 |  |  | °C |  | tR : | 71.1111 |  |  | °C |  | 20 |  |  | °C | Raumtemperatur
thermal output in BTU/h
Type | 200 |  |  | 300 |  |  | 400 | 400 |  |  |  |  | 500 |  |  | 600 | 600 |  |  |  |  | 900
BH | 22 | 33 | 44 | 11 | 22 | 33 | 11 | 11 | 33 | 10 | 22 | 33 | 11 | 22 | 33 | 10 | 11 | 21S | 21 | 22 | 33 | 10 | 11 | 21S | 21 | 22 | 33
BL | Watt | Watt | Watt | Watt | Watt | Watt | Watt | Watt | Watt | Watt | Watt | Watt | Watt | Watt | Watt | Watt | Watt | Watt | Watt | Watt | Watt | Watt | Watt | Watt | Watt | Watt | Watt
400 | 366 | 519 | 655 | 248 | 441 | 620 | 335 | 319 | 802 | 247 | 565 | 787 | 387 | 681 | 944 | 291 | 451 | 615 | 634 | 792 | 1092 | 419 | 634 | 839 | 873 | 1090 | 1492
500 | 458 | 649 | 819 | 311 | 551 | 775 | 419 | 399 | 1003 | 309 | 706 | 983 | 483 | 852 | 1179 | 364 | 564 | 769 | 793 | 990 | 1365 | 524 | 793 | 1049 | 1091 | 1362 | 1864
600 | 550 | 779 | 983 | 373 | 662 | 930 | 502 | 479 | 1204 | 370 | 847 | 1180 | 580 | 1022 | 1415 | 436 | 677 | 923 | 951 | 1188 | 1638 | 629 | 951 | 1259 | 1309 | 1635 | 2237
700 | 641 | 909 | 1147 | 435 | 772 | 1085 | 586 | 559 | 1404 | 432 | 988 | 1377 | 677 | 1193 | 1651 | 509 | 790 | 1077 | 1110 | 1386 | 1911 | 734 | 1110 | 1469 | 1528 | 1907 | 2610
800 | 733 | 1039 | 1311 | 497 | 882 | 1240 | 670 | 639 | 1605 | 494 | 1129 | 1573 | 773 | 1363 | 1887 | 582 | 903 | 1230 | 1269 | 1584 | 2183 | 839 | 1268 | 1678 | 1746 | 2180 | 2983
900 | 824 | 1169 | 1475 | 559 | 992 | 1395 | 753 | 719 | 1805 | 555 | 1270 | 1770 | 870 | 1533 | 2123 | 654 | 1016 | 1384 | 1427 | 1782 | 2456 | 944 | 1427 | 1888 | 1964 | 2452 | 3356
1000 | 916 | 1299 | 1638 | 621 | 1103 | 1550 | 837 | 799 | 2006 | 617 | 1412 | 1967 | 966 | 1704 | 2359 | 727 | 1129 | 1538 | 1586 | 1980 | 2729 | 1048 | 1586 | 2098 | 2182 | 2725 | 3729
1100 | 1008 | 1429 | 1802 | 683 | 1213 | 1704 | 921 | 878 | 2207 | 679 | 1553 | 2163 | 1063 | 1874 | 2595 | 800 | 1241 | 1692 | 1744 | 2178 | 3002 | 1153 | 1744 | 2308 | 2401 | 2997 | 4102
1200 | 1099 | 1558 | 1966 | 745 | 1323 | 1859 | 1004 | 958 | 2407 | 741 | 1694 | 2360 | 1160 | 2044 | 2831 | 873 | 1354 | 1846 | 1903 | 2376 | 3275 | 1258 | 1903 | 2518 | 2619 | 3270 | 4475
1400 | 1282 | 1818 | 2294 | 870 | 1544 | 2169 | 1172 | 1118 | 2808 | 864 | 1976 | 2753 | 1353 | 2385 | 3302 | 1018 | 1580 | 2153 | 2220 | 2772 | 3821 | 1468 | 2220 | 2937 | 3055 | 3814 | 5220
1600 | 1466 | 2078 | 2622 | 994 | 1764 | 2479 | 1339 | 1278 | 3210 | 987 | 2259 | 3147 | 1546 | 2726 | 3774 | 1164 | 1806 | 2461 | 2537 | 3168 | 4367 | 1677 | 2537 | 3357 | 3492 | 4359 | 5966
1800 | 1649 | 2338 | 2949 | 1118 | 1985 | 2789 | 1507 | 1437 | 3611 | 1111 | 2541 | 3540 | 1740 | 3067 | 4246 | 1309 | 2031 | 2769 | 2854 | 3564 | 4913 | 1887 | 2854 | 3776 | 3928 | 4904 | 6712
2000 | 1832 | 2597 | 3277 | 1242 | 2205 | 3099 | 1674 | 1597 | 4012 | 1234 | 2823 | 3933 | 1933 | 3407 | 4718 | 1454 | 2257 | 3076 | 3171 | 3960 | 5459 | 2097 | 3171 | 4196 | 4365 | 5449 | 7458
2300 | 2107 | 2987 | 3768 | 1429 | 2536 | 3564 | 1925 | 1837 | 4614 | 1419 | 3247 | 4523 | 2223 | 3918 | 5425 | 1673 | 2596 | 3538 | 3647 | 4553 | 6277 | - | - | - | - | - | -
2600 | 2382 | 3377 | 4260 | 1615 | 2867 | 4029 | 2176 | 2076 | 5215 | 1604 | 3670 | 5114 | 2513 | 4429 | 6133 | 1891 | 2934 | 3999 | 4123 | 5147 | 7096 | - | - | - | - | - | -
3000 | 2748 | 3896 | 4915 | 1864 | 3308 | 4649 | 2511 | 2396 | 6018 | 1851 | 4235 | 5900 | 2899 | 5111 | 7077 | 2182 | 3386 | 4614 | 4757 | 5939 | 8188 | - | - | - | - | - | -
Type | 200 |  |  | 300 |  |  | 400 |  |  | 500 | [5 empty] | 600 | [5 empty] | 900
BH | 22 | 33 | 44 | 11 | 22 | 33 | 11 | 11 | 33 | 10 | 22 | 33 | 11 | 22 | 33 | 10 | 11 | 21S | 21 | 22 | 33 | 10 | 11 | 21S | 21 | 22 | 33
Qn | 778 | 1098 | 1381 | 529 | 937 | 1314 | 711 | 680 | 1699 | 526 | 1198 | 1666 | 823 | 1444 | 1996 | 621 | 961 | 1302 | 1344 | 1676 | 2307 | 893 | 1347 | 1776 | 1845 | 2301 | 3152
n | 1.303 | 1.3396 | 1.3644 | 1.282 | 1.3 | 1.3159 | 1.3026 | 1.2824 | 1.3255 | 1.275 | 1.3098 | 1.3245 | 1.2827 | 1.3197 | 1.3331 | 1.26 | 1.2831 | 1.33 | 1.32 | 1.3295 | 1.3417 | 1.28 | 1.3013 | 1.33 | 1.34 | 1.3488 | 1.3412
height | 8 |  |  | 12 |  |  | 16 | 16 |  |  |  |  | 20 |  |  | 24 | [5 empty] | 36 |  |  | 0
style | 22 | 33 | 44 | 11 | 22 | 33 | 11 | 11 | 33 | 10 | 22 | 33 | 21 | 22 | 33 | 10 | 11 | 21S | 21 | 22 | 33 | 10 | 11 | 21S | 21 | 22 | 33
length | BTU/h | BTU/h | BTU/h | BTU/h | BTU/h | BTU/h | BTU/h | BTU/h | BTU/h | BTU/h | BTU/h | BTU/h | BTU/h | BTU/h | BTU/h | BTU/h | BTU/h | BTU/h | BTU/h | BTU/h | BTU/h | BTU/h | BTU/h | BTU/h | BTU/h | BTU/h | BTU/h
16 | - | - | - | 846 | 1505 | 2115 | 1143 | 1088 | 2736 | 843 | 1928 | 2685 | 1320 | 2324 | 3221 | 993 | 1539 | 2098 | 2163 | 2702 | 3726 | 1430 | 2163 | 2863 | 2979 | 3719 | 5091
20 | - | - | - | 1061 | 1880 | 2644 | 1430 | 1361 | 3422 | 1054 | 2409 | 3354 | 1648 | 2907 | 4023 | 1242 | 1924 | 2624 | 2706 | 3378 | 4657 | 1788 | 2706 | 3579 | 3722 | 4647 | 6360
24 | 1877 | 2658 | 3354 | 1273 | 2259 | 3173 | 1713 | 1634 | 4108 | 1262 | 2890 | 4026 | 1979 | 3487 | 4828 | 1488 | 2310 | 3149 | 3245 | 4053 | 5589 | 2146 | 3245 | 4296 | 4466 | 5579 | 7633
28 | 2187 | 3102 | 3914 | 1484 | 2634 | 3702 | 1999 | 1907 | 4790 | 1474 | 3371 | 4698 | 2310 | 4071 | 5633 | 1737 | 2695 | 3675 | 3787 | 4729 | 6520 | 2504 | 3787 | 5012 | 5214 | 6507 | 8905
31 | 2501 | 3545 | 4473 | 1696 | 3009 | 4231 | 2286 | 2180 | 5476 | 1686 | 3852 | 5367 | 2637 | 4651 | 6438 | 1986 | 3081 | 4197 | 4330 | 5405 | 7448 | 2863 | 4326 | 5725 | 5957 | 7438 | 10178
36 | 2811 | 3989 | 5033 | 1907 | 3385 | 4760 | 2569 | 2453 | 6159 | 1894 | 4333 | 6039 | 2968 | 5231 | 7244 | 2231 | 3467 | 4722 | 4869 | 6080 | 8380 | 3221 | 4869 | 6442 | 6701 | 8366 | 11451
39 | 3125 | 4432 | 5589 | 2119 | 3763 | 5289 | 2856 | 2726 | 6844 | 2105 | 4818 | 6711 | 3296 | 5814 | 8049 | 2481 | 3852 | 5248 | 5411 | 6756 | 9311 | 3576 | 5411 | 7158 | 7445 | 9298 | 12723
43 | 3439 | 4876 | 6148 | 2330 | 4139 | 5814 | 3142 | 2996 | 7530 | 2317 | 5299 | 7380 | 3627 | 6394 | 8854 | 2730 | 4234 | 5773 | 5951 | 7431 | 10243 | 3934 | 5951 | 7875 | 8192 | 10226 | 13996
47 | 3750 | 5316 | 6708 | 2542 | 4514 | 6343 | 3426 | 3269 | 8213 | 2528 | 5780 | 8052 | 3958 | 6974 | 9659 | 2979 | 4620 | 6299 | 6493 | 8107 | 11174 | 4292 | 6493 | 8591 | 8936 | 11157 | 15269
55 | 4374 | 6203 | 7827 | 2968 | 5268 | 7401 | 3999 | 3815 | 9581 | 2948 | 6742 | 9393 | 4616 | 8138 | 11266 | 3473 | 5391 | 7346 | 7575 | 9458 | 13037 | 5009 | 7575 | 10021 | 10424 | 13013 | 17811
63 | 5002 | 7090 | 8946 | 3392 | 6019 | 8458 | 4569 | 4361 | 10953 | 3368 | 7708 | 10738 | 5275 | 9301 | 12877 | 3972 | 6162 | 8397 | 8656 | 10809 | 14900 | 5722 | 8656 | 11454 | 11915 | 14873 | 20356
71 | 5626 | 7977 | 10062 | 3815 | 6773 | 9516 | 5142 | 4903 | 12321 | 3791 | 8670 | 12078 | 5937 | 10465 | 14487 | 4466 | 6930 | 9448 | 9738 | 12160 | 16763 | 6438 | 9738 | 12884 | 13402 | 16732 | 22901
79 | 6251 | 8861 | 11181 | 4238 | 7523 | 10574 | 5712 | 5449 | 13689 | 4210 | 9632 | 13419 | 6595 | 11625 | 16098 | 4961 | 7701 | 10495 | 10819 | 13512 | 18626 | 7155 | 10819 | 14317 | 14893 | 18592 | 25447
91 | 7189 | 10192 | 12856 | 4876 | 8653 | 12160 | 6568 | 6268 | 15743 | 4842 | 11079 | 15432 | 7585 | 13368 | 18510 | 5708 | 8858 | 12072 | 12444 | 15535 | 21417 | - | - | - | - | - | -
102 | 8127 | 11522 | 14535 | 5510 | 9782 | 13747 | 7425 | 7083 | 17794 | 5473 | 12522 | 17449 | 8574 | 15112 | 20926 | 6452 | 10011 | 13645 | 14068 | 17562 | 24212 | - | - | - | - | - | -
118 | 9376 | 13293 | 16770 | 6360 | 11287 | 15862 | 8568 | 8175 | 20533 | 6316 | 14450 | 20131 | 9891 | 17439 | 24147 | 7445 | 11553 | 15743 | 16231 | 20264 | 27937 | - | - | - | - | - | -

## Umrechnung
Conversion Table for Other Temperatures | [8 empty] | DiaNorm Panel Radiators
Return Temperature [°F]
|  | Room Temp. in °F | 80 | 90 | 100 | 110 | 120 | 130 | 140 | 150 | 160 | 170 | 180
| 190 | 74 | 0.24 | 0.36 | 0.45 | 0.53 | 0.6 | 0.67 | 0.74 | 0.81 | 0.87 | 0.93 | 0.99
|  | 72 | 0.27 | 0.38 | 0.47 | 0.55 | 0.63 | 0.7 | 0.76 | 0.83 | 0.89 | 0.95 | 1.01
|  | 70 | 0.3 | 0.41 | 0.49 | 0.57 | 0.65 | 0.72 | 0.79 | 0.85 | 0.91 | 0.98 | 1.04
|  | 68 | 0.33 | 0.43 | 0.52 | 0.6 | 0.67 | 0.74 | 0.81 | 0.87 | 0.94 | 1 | 1.06
|  | 66 | 0.36 | 0.45 | 0.54 | 0.62 | 0.69 | 0.76 | 0.83 | 0.9 | 0.96 | 1.02 | 1.08
| 180 | 74 | 0.22 | 0.33 | 0.42 | 0.49 | 0.56 | 0.63 | 0.69 | 0.76 | 0.82 | 0.88
|  | 72 | 0.25 | 0.35 | 0.44 | 0.51 | 0.59 | 0.65 | 0.72 | 0.78 | 0.84 | 0.9
|  | 70 | 0.28 | 0.38 | 0.46 | 0.54 | 0.61 | 0.67 | 0.74 | 0.8 | 0.86 | 0.92
|  | 68 | 0.3 | 0.4 | 0.48 | 0.56 | 0.63 | 0.7 | 0.76 | 0.82 | 0.88 | 0.94
|  | 66 | 0.33 | 0.42 | 0.51 | 0.58 | 0.65 | 0.72 | 0.78 | 0.85 | 0.91 | 0.97
| 170 | 74 | 0.2 | 0.3 | 0.38 | 0.46 | 0.52 | 0.59 | 0.65 | 0.71 | 0.77
|  | 72 | 0.23 | 0.33 | 0.41 | 0.48 | 0.55 | 0.61 | 0.67 | 0.73 | 0.79
|  | 70 | 0.26 | 0.35 | 0.43 | 0.5 | 0.57 | 0.63 | 0.69 | 0.75 | 0.81
|  | 68 | 0.28 | 0.37 | 0.45 | 0.52 | 0.59 | 0.65 | 0.71 | 0.77 | 0.83
|  | 66 | 0.31 | 0.39 | 0.47 | 0.54 | 0.61 | 0.67 | 0.74 | 0.8 | 0.85
| 160 | 74 | 0.18 | 0.28 | 0.35 | 0.42 | 0.48 | 0.54 | 0.6 | 0.66
|  | 72 | 0.21 | 0.3 | 0.37 | 0.44 | 0.5 | 0.56 | 0.62 | 0.68
|  | 70 | 0.23 | 0.32 | 0.39 | 0.46 | 0.53 | 0.59 | 0.64 | 0.7
|  | 68 | 0.26 | 0.34 | 0.42 | 0.48 | 0.55 | 0.61 | 0.66 | 0.72
|  | 66 | 0.28 | 0.36 | 0.44 | 0.5 | 0.57 | 0.63 | 0.69 | 0.74
| 150 | 74 | 0.16 | 0.25 | 0.32 | 0.38 | 0.44 | 0.5 | 0.55
|  | 72 | 0.19 | 0.27 | 0.34 | 0.4 | 0.46 | 0.52 | 0.57
|  | 70 | 0.21 | 0.29 | 0.36 | 0.42 | 0.48 | 0.54 | 0.59
|  | 68 | 0.23 | 0.31 | 0.38 | 0.44 | 0.5 | 0.56 | 0.62
|  | 66 | 0.26 | 0.33 | 0.4 | 0.46 | 0.52 | 0.58 | 0.64
| 140 | 74 | Return Temperature [°F] 80: 0.14; Return Temperature [°F] 90: 0.22; Return Temperature [°F] 100: 0.29; Return Temperature [°F] 110: 0.35; Return Temperature [°F] 120: 0.4; Return Temperature [°F] 130: 0.45
|  | 72 | Return Temperature [°F] 80: 0.17; Return Temperature [°F] 90: 0.24; Return Temperature [°F] 100: 0.31; Return Temperature [°F] 110: 0.37; Return Temperature [°F] 120: 0.42; Return Temperature [°F] 130: 0.47
|  | 70 | Return Temperature [°F] 80: 0.19; Return Temperature [°F] 90: 0.26; Return Temperature [°F] 100: 0.33; Return Temperature [°F] 110: 0.39; Return Temperature [°F] 120: 0.44; Return Temperature [°F] 130: 0.49
|  | 68 | Return Temperature [°F] 80: 0.21; Return Temperature [°F] 90: 0.28; Return Temperature [°F] 100: 0.35; Return Temperature [°F] 110: 0.4; Return Temperature [°F] 120: 0.46; Return Temperature [°F] 130: 0.51
|  | 66 | Return Temperature [°F] 80: 0.23; Return Temperature [°F] 90: 0.3; Return Temperature [°F] 100: 0.36; Return Temperature [°F] 110: 0.42; Return Temperature [°F] 120: 0.48; Return Temperature [°F] 130: 0.53
| 130 | 74 | Return Temperature [°F] 80: 0.12; Return Temperature [°F] 90: 0.2; Return Temperature [°F] 100: 0.26; Return Temperature [°F] 110: 0.31; Return Temperature [°F] 120: 0.36
|  | 72 | Return Temperature [°F] 80: 0.14; Return Temperature [°F] 90: 0.21; Return Temperature [°F] 100: 0.27; Return Temperature [°F] 110: 0.33; Return Temperature [°F] 120: 0.38
|  | 70 | Return Temperature [°F] 80: 0.16; Return Temperature [°F] 90: 0.23; Return Temperature [°F] 100: 0.29; Return Temperature [°F] 110: 0.35; Return Temperature [°F] 120: 0.4
|  | 68 | Return Temperature [°F] 80: 0.18; Return Temperature [°F] 90: 0.25; Return Temperature [°F] 100: 0.31; Return Temperature [°F] 110: 0.36; Return Temperature [°F] 120: 0.42
|  | 66 | Return Temperature [°F] 80: 0.2; Return Temperature [°F] 90: 0.27; Return Temperature [°F] 100: 0.33; Return Temperature [°F] 110: 0.38; Return Temperature [°F] 120: 0.43
| 120 | 74 | Return Temperature [°F] 80: 0.1; Return Temperature [°F] 90: 0.17; Return Temperature [°F] 100: 0.22; Return Temperature [°F] 110: 0.27
|  | 72 | Return Temperature [°F] 80: 0.12; Return Temperature [°F] 90: 0.19; Return Temperature [°F] 100: 0.24; Return Temperature [°F] 110: 0.29
|  | 70 | Return Temperature [°F] 80: 0.14; Return Temperature [°F] 90: 0.2; Return Temperature [°F] 100: 0.26; Return Temperature [°F] 110: 0.31
|  | 68 | Return Temperature [°F] 80: 0.16; Return Temperature [°F] 90: 0.22; Return Temperature [°F] 100: 0.27; Return Temperature [°F] 110: 0.32
|  | 66 | Return Temperature [°F] 80: 0.18; Return Temperature [°F] 90: 0.24; Return Temperature [°F] 100: 0.29; Return Temperature [°F] 110: 0.34
Supply Temperature [°F]

## Faktorrechnung
Umrechnungsdatei | [5 empty] | Umrechnung USA | [6 empty] | Eingabe felder
von Norm 75/65/20°C | [5 empty] | von 167/149/68°F
Eingaben | Vorlauftemp. | 70 | °C |  |  | Eingaben | Vorlauftemp. | 167 | °F
| Rücklauftemp. | 55 | °C | delta T: | 38.008 |  | Rücklauftemp. | 149 | °F | delta T: | 89.699
| Raumlufttemp. | 24 | °C |  |  |  | Raumlufttemp. | 68 | °F
| Exponent n | 1.3 | - |  |  |  | Exponent n | 1.3 | -
Umrechnungsfaktor |  | 0.703 | - |  |  | Umrechnungsfaktor |  | 1 | -
[12 empty] | °C | Fahrenheit
[12 empty] | 20 | 68
[12 empty] | Watt | BTU/h
[12 empty] | 1 | 3.412
Umrechnungsdatei | [5 empty] | Umrechnung USA
von 70/55/20°C | [5 empty] | von 190/170/68°F |  | (87,78 / 76,67 / 20 °C)
Eingaben | Vorlauftemp. | 75 | °C |  |  | Eingaben | Vorlauftemp. | 180 | °F
| Rücklauftemp. | 65 | °C | delta T: | 49.833 |  | Rücklauftemp. | 170 | °F | delta T: | 106.922
| Raumlufttemp. | 20 | °C |  |  |  | Raumlufttemp. | 68 | °F
| Exponent n | 1.3 | - |  |  |  | Exponent n | 1.3 | -
Umrechnungsfaktor |  | 1.25 | - |  |  | Umrechnungsfaktor |  | 0.945 | -